## Sheet1
DRAFT
| Energy Equivalency | prepared by Stanley M. Howard
|  | KJoules | Kcal | Therms | BTU | kW-hr Electricity | Gal of Gasoline | 1000 Ft3 Nat Gas | bbl Oil | 1 US Gal LNG | 1 US Gal Diesel | 1 US Gal Ethanol
1 | 1 kW-hr Electricity | 3600 | 860.0096 | 0.034127 | 3412.7363 | 1 | 0.029936 | 0.0037919 | 0.00058699 | 0.045503 | 0.026252 | 0.044904 | 1 kW-hr Electricity
2 | 1 US Gal Gasoline | 120.2554 | 28728 | 1.14 | 114000 | 33.4043 | 1 | 0.12667 | 0.019608 | 1.52 | 0.87692 | 1.5 | 1 US Gal Gasoline
3 | 1000 Ft3 Nat Gas | 949.3848 | 226800 | 9 | 900000 | 263.718 | 7.8947 | 1 | 0.1548 | 12 | 6.9231 | 11.8421 | 1000 Ft3 Nat Gas
4 | 1 bbl Oil | 6132.9767 | 1465116.2791 | 58.1395 | 5813953.4884 | 1703.6047 | 50.9996 | 6.4599 | 1 | 77.5194 | 44.7227 | 76.4994 | 1 bbl Oil
5 | 1 US Gal LNG | 79.1154 | 18900 | 0.75 | 75000 | 21.9765 | 0.65789 | 0.083333 | 0.0129 | 1 | 0.57692 | 0.98684 | 1 US Gal LNG
6 | 1 US Gal Diesel | 137.1334 | 32760 | 1.3 | 130000 | 38.0926 | 1.1404 | 0.14444 | 0.02236 | 1.7333 | 1 | 1.7105 | 1 US Gal Diesel
7 | 1 US Gal Ethanol | 80.1703 | 19152 | 0.76 | 76000 | 22.2695 | 0.66667 | 0.084444 | 0.013072 | 1.0133 | 0.58462 | 1 | 1 US Gal Ethanol
Cost Comparison
Relative to:
2
Current Price of Selected Unit $
2.2
Equivalent cost of energy based on selection $
|  |  | 0.06586 | 2.2 | 17.3684 | 112.1991 | 1.4474 | 2.5088 | 1.4667
|  |  | kW-hr Electricity | Gal of Gasoline | 1000 Ft3 Nat Gas | bbl Oil | 1 US Gal LNG | 1 US Gal Diesel | 1 US Gal Ethanol
| Electrical Generation | Pros and Cons | Efficiency | Cost, $/MWhr | Build Factor to meet 100%Demand | Interuptable | Other major costs and factors for 100% supply of demand
| (incomplete) | Hydro | 90% | 30 | 1 | yes | Drought
|  | Solar | 10% - 18% | 130 | 8 | yes | Night Storage
|  | Fossil Fuel Combustion | 35 - 55% | 23 | 1 | no | Effluent Control
|  | Nuclear |  | 40 | 1 | no | Waste Storage/management
|  | Wind | 40% | 60 | 3 | yes | Variable and needs new power lines
Conversion Efficiencies
| (incomplete) |  | kW-hr Electricity | Gal of Gasoline | 1000 Ft3 Nat Gas | bbl Oil | 1 US Gal LNG | 1 US Gal Diesel | 1 US Gal Ethanol
Heating
|  | Resistance | 100%
|  | SA HP Air-Air | 110%
|  | SA HP Ground | 150%
|  | SA HP Water | 350%
Combustion
|  | Hi Eff | 98%
|  | Std | 80%
Propulsion
US Energy Source and Sector from US DOE
Note on C27: http://www.nucleartourist.com/basics/why.htm
Note on F29: Assuming 50% overall in/out efficient storage is available and 100% solar collection 6 hours/day
Note on D30: http://en.wikipedia.org/wiki/Coal
Note on D32: http://www.flyingturtle.org/energy/wind-enrgy.html